## Sheet1
Types/Parameter | Seats | PowePlant | Fuel Capacity | Empty weight | Max takeoff weight | Maximum speed | Fuel consumption | Estimated noise
Urban Aeronautics X-Hawk | one | 2 × Safran Arriel 2N turboshaft, 735 kW (985 hp) each uninstalled T/O power at SL, ISA | 800l | 1,170 kg | 1,930 kg | 270 km/h | 1.68 kg/km | 76 dBA at 47m
Lilium Jet | two | 36 × Vertical Electric 320 kW total installed power | Not Specified | 440 kg | 640 kg | 190 mph | Not Specified
Boeing Passenger Air Vehicle | two | 8 × Vertical Electric each 100 hp (75 kW) | Not Specified | 575 kg | 800 kg | 180 km/h | Not Specified
Parajet Skycar | two | 1 × Modified Yamaha YZF-R1 1000 cc inline-4, 140 bhp (104 kW) | 35 litres | Not specified | Not specified | 100 mph | Not Specified
Terrafugia Transition | two | 1 × Rotax 912ULS, 100 hp (75 kW) @ 5800 rpm (max. 5 minutes), 95 hp (71 kW) @ 5500 rpm (continuous) | 87 L | 440 kg | 650 kg | 172 km/h | 19 L per hour(in flying),6.7 L/100 km(on road)